## Sheet1
VOLTAGE EXCITATION |  |  |  |  | CURRNET EXCITATION
Quantity | Units | ATxmega256A3BU (3s) | ATxmega256A3BU (1s) | DT9837 | Quantity | Units | DT9837
ADC Bits | - | 12 | 12 | 24 | ADC Bits | - | 24
ADC Offset | bits | 260 | 260 | 0 | ADC Offset | bits | 0
String Pot Length | in | 19.181 | 19.181 | 19.181 | String Pot Length | in | 19.181
Sampling Rate | s | 3 | 1 | 1 | Sampling Rate | s | 1
Min. Press Speed | in/s | 0.001 | 0.001 | 0.001 | Min. Press Speed | in/s | 0.001
Excitation | V | 2.4 | 2.4 | 18 | Excitation | A | 0.004
[5 empty] | Max Pot Resistance | ohm | 1000
[5 empty] | Max ADC Voltage | V | 18
ADC Counts | - | 3836 | 3836 | 16777216 | ADC Counts | - | 16777216
Bit Resolution | in/bit | 0.0050003 | 0.0050003 | 1.1433e-06 | Resistance Change per Inch | ohm/in | 52.1349
[5 empty] | Resistance Change at Min. Speed | ohm | 0.052135
Volts per bit | V/bit | 0.00062565 | 0.00062565 | 1.0729e-06 | Volts per bit | V/bit | 1.0729e-06
Bit Change at Min. Speed | bits | 0.59997 | 0.19999 | 874.6789 | Bit change at Min Speed | bit | 194.3731
Voltage Change at Min. Speed | bits | 0.00037537 | 0.00012512 | 0.00093843 | Voltage Change at Min. Speed | V | 0.00020854 | ** WATCH OUT FOR NOISE! **
** DOES NOT ACCOUNT FOR INLINE CURRENT LIMITING RESISTOR THAT WOULD BE REQUIRED **